## Sheet1
Instructions |  |  | Hex Value | Micro Instruction 1 | Hex Value | Micro Instruction 2 | Hex value | Micro Instruction 3 | Hex Value | Micro Instruction 4 | Hex Value | Micro Instruction 5 | Hex Value | Micro Instruction 6 | Hex Value
HALT |  |  | FF | 00000000000000110000000000000000 | 3000 | 00001000001000100000000000000 | 1044000
HALT if A = B |  |  | F0 | 00000000000000110000000000000000 | 3000 | 00001000001000100000000000000 | 1044000
HALT if A < B |  |  | F1 | 00000000000000110000000000000000 | 3000 | 00001000001000100000000000000 | 1044000
HALT if A >B |  |  | F2 | 00000000000000110000000000000000 | 3000 | 00001000001000100000000000000 | 1044000
Direct CPU control |  |  | F3 | 00000000000000110000000000000000 | 3000 | 00001000001000100000000000000 | 1044000
Direct Memory control |  |  | F4 | 00000000000000110000000000000000 | 3000 | 00001000001000100000000000000 | 1044000
Memory __ position out to X register |  |  | E0 | 00000000000000110000000000000000 | 3000 | 00001000001000100000000000000 | 1044000 | 00000000000000110000000000000000 | 30000 | 00000000000000010100000000000000 | 14000 | 00000000000001000100000000001000 | 44008 | 00000100000000000000000000000 | 800000
Memory __ position out to Y register |  |  | E1 | 00000000000000110000000000000000 | 3000 | 00001000001000100000000000000 | 1044000 | 00000000000000110000000000000000 | 30000 | 00000000000000010100000000000000 | 14000 | 00000000000001000100000000100000 | 44020 | 00000100000000000000000000000 | 800000
Memory __ position out to B register |  |  | E2 | 00000000000000110000000000000000 | 3000 | 00001000001000100000000000000 | 1044000 | 00000000000000110000000000000000 | 30000 | 00000000000000010100000000000000 | 14000 | 00000000000001000100001000000000 | 44200 | 00000100000000000000000000000 | 800000
Memory __ position out to A register |  |  | E3 | 00000000000000110000000000000000 | 3000 | 00001000001000100000000000000 | 1044000 | 00000000000000110000000000000000 | 30000 | 00000000000000010100000000000000 | 14000 | 00000000000001000100000010000000 | 44080 | 00000100000000000000000000000 | 800000
Memory __ position in from X register |  |  | E4 | 00000000000000110000000000000000 | 3000 | 00001000001000100000000000000 | 1044000 | 00000000000000110000000000000000 | 30000 | 00000000000000010100000000000000 | 14000 | 00000000000001001000000000010000 | 48010 | 00000100000000000000000000000 | 800000
Memory __ position in from Y register |  |  | E5 | 00000000000000110000000000000000 | 3000 | 00001000001000100000000000000 | 1044000 | 00000000000000110000000000000000 | 30000 | 00000000000000010100000000000000 | 14000 | 00000000000001001000000001000000 | 48040 | 00000100000000000000000000000 | 800000
Memory __ position in from B register |  |  | E6 | 00000000000000110000000000000000 | 3000 | 00001000001000100000000000000 | 1044000 | 00000000000000110000000000000000 | 30000 | 00000000000000010100000000000000 | 14000 | 00000000000001001000010000000000 | 48400 | 00000100000000000000000000000 | 800000
Memory __ position in from A register |  |  | E7 | 00000000000000110000000000000000 | 3000 | 00001000001000100000000000000 | 1044000 | 00000000000000110000000000000000 | 30000 | 00000000000000010100000000000000 | 14000 | 00000000000001001000000100000000 | 48100 | 00000100000000000000000000000 | 800000
Letter write |  |  | E8 | 00000000000000110000000000000000 | 3000 | 00001000001000100000000000000 | 1044000 | 00000010000000000100000000000000 | 2004000 | 00000100000000000000000000000 | 800000
Memory __ __ position out to X register |  |  | E9 | 00000000000000110000000000000000 | 3000 | 00001000001000100000000000000 | 1044000 | 00000000000000110000000000000000 | 30000 | 00000000000000010100000000000000 | 14000 | 00000000000000010100000000000000 | 14000 | 00000000000001000100000000001000 | 44008 | 00000100000000000000000000000 | 800000
Memory __ __ position out to B register |  |  | EA | 00000000000000110000000000000000 | 3000 | 00001000001000100000000000000 | 1044000 | 00000000000000110000000000000000 | 30000 | 00000000000000010100000000000000 | 14000 | 00000000000000010100000000000000 | 14000 | 00000000000001000100001000000000 | 44200 | 00000100000000000000000000000 | 800000
Memory __ __ position out to A register |  |  | EB | 00000000000000110000000000000000 | 3000 | 00001000001000100000000000000 | 1044000 | 00000000000000110000000000000000 | 30000 | 00000000000000010100000000000000 | 14000 | 00000000000000010100000000000000 | 14000 | 00000000000001000100000010000000 | 44080 | 00000100000000000000000000000 | 800000
Memory __ __ position in from X register |  |  | EC | 00000000000000110000000000000000 | 3000 | 00001000001000100000000000000 | 1044000 | 00000000000000110000000000000000 | 30000 | 00000000000000010100000000000000 | 14000 | 00000000000000010100000000000000 | 14000 | 00000000000001001000000000010000 | 48010 | 00000100000000000000000000000 | 800000
Memory __ __ position in from B register |  |  | ED | 00000000000000110000000000000000 | 3000 | 00001000001000100000000000000 | 1044000 | 00000000000000110000000000000000 | 30000 | 00000000000000010100000000000000 | 14000 | 00000000000000010100000000000000 | 14000 | 00000000000001001000010000000000 | 48400 | 00000100000000000000000000000 | 800000
Memory __ __ position in from A register |  |  | EE | 00000000000000110000000000000000 | 3000 | 00001000001000100000000000000 | 1044000 | 00000000000000110000000000000000 | 30000 | 00000000000000010100000000000000 | 14000 | 00000000000000010100000000000000 | 14000 | 00000000000001001000000100000000 | 48100 | 00000100000000000000000000000 | 800000
Copy Memory ___ to ___ |  |  | EF | 00000000000000110000000000000000 | 3000 | 00001000001000100000000000000 | 1044000
A register out to internal screen |  |  | D0 | 00000000000000110000000000000000 | 3000 | 00001000001000100000000000000 | 1044000 | 00000000000000000010000100000000 | 1080 | 00000100000000000000000000000 | 800000
X register out to internal screen |  |  | D1 | 00000000000000110000000000000000 | 3000 | 00001000001000100000000000000 | 1044000 | 00000000000000000010000000010000 | 2010 | 00000100000000000000000000000 | 800000
Y register out to internal screen |  |  | D2 | 00000000000000110000000000000000 | 3000 | 00001000001000100000000000000 | 1044000 | 00000000000000000010000001000000 | 2040 | 00000100000000000000000000000 | 800000
Memory out to internal screen |  |  | D3 | 00000000000000110000000000000000 | 3000 | 00001000001000100000000000000 | 1044000 | 00000000000000110000000000000000 | 30000 | 00000000000001010100000000000000 | 54000 | 00000000000000000110000000000000 | 6000
ALU |  |  | N/A
Addition to A register |  |  | C0 | 00000000000000110000000000000000 | 3000 | 00001000001000100000000000000 | 1044000 | 0000000000000000000000010000001 | 81 | 00000100000000000000000000000 | 800000
Subtraction to A register |  |  | C1 | 00000000000000110000000000000000 | 3000 | 00001000001000100000000000000 | 1044000 | 0000000000000000000000010000010 | 82 | 00000100000000000000000000000 | 800000
NOT |  |  | C2 | 00000000000000110000000000000000 | 3000 | 00001000001000100000000000000 | 1044000 | 0000000000000000000000010000011 | 83 | 00000100000000000000000000000 | 800000
AND |  |  | C3 | 00000000000000110000000000000000 | 3000 | 00001000001000100000000000000 | 1044000 | 0000000000000000000000010000100 | 84 | 00000100000000000000000000000 | 800000
Shift Left to A register |  |  | C4 | 00000000000000110000000000000000 | 3000 | 00001000001000100000000000000 | 1044000 | 0000000000000000000000010000101 | 85 | 00000100000000000000000000000 | 800000
Shift Right to A register |  |  | C5 | 00000000000000110000000000000000 | 3000 | 00001000001000100000000000000 | 1044000 | 0000000000000000000000010000110 | 86 | 00000100000000000000000000000 | 800000
OR |  |  | C6 | 00000000000000110000000000000000 | 3000 | 00001000001000100000000000000 | 1044000 | 0000000000000000000000010000111 | 87 | 00000100000000000000000000000 | 800000
Jump and remember position |  |  | B0 | 00000000000000110000000000000000 | 3000 | 00001000001000100000000000000 | 1044000 | 00000000000000110000000000000000 | 30000 | 00000000000001100000100000000000 | 60800 | 00000000000010000100000000000000 | 84000 | 00000100000000000000000000000 | 800000
Jump and remember position if A < B |  |  | B1 | 00000000000000110000000000000000 | 3000 | 00001000001000100000000000000 | 1044000
Jump and remember position if A > B |  |  | B2 | 00000000000000110000000000000000 | 3000 | 00001000001000100000000000000 | 1044000
Jump and remember position if A = B |  |  | B3 | 00000000000000110000000000000000 | 3000 | 00001000001000100000000000000 | 1044000
Jump to jump Register |  |  | B4 | 00000000000000110000000000000000 | 3000 | 00001000001000100000000000000 | 1044000 | 00000000000010000001000000000000 | 81000 | 00000100000000000000000000000 | 800000
Jump |  |  | A0 | 00000000000000110000000000000000 | 3000 | 00001000001000100000000000000 | 1044000 | 00000000000000110000000000000000 | 30000 | 00000000000010000100000000000000 | 84000 | 00000100000000000000000000000 | 800000
Jump if carry = 1 |  |  | A1 | 00000000000000110000000000000000 | 3000 | 00001000001000100000000000000 | 1044000
Jump if A = B |  |  | A2 | 00000000000000110000000000000000 | 3000 | 00001000001000100000000000000 | 1044000 | 00000000001100110000000000000000 | 330000 | 00000000001110000100000000000000 | 384000 | 00000101100000000000000000000 | B00000
Jump if A < B |  |  | A3 | 00000000000000110000000000000000 | 3000 | 00001000001000100000000000000 | 1044000
Jump if A > B |  |  | A4 | 00000000000000110000000000000000 | 3000 | 00001000001000100000000000000 | 1044000 | 00000000001001000000000000000000 | 230000 | 00000000001010000100000000000000 | 284000 | 00000101000000000000000000000 | A00000
Jump to A register |  |  | A5 | 00000000000000110000000000000000 | 3000 | 00001000001000100000000000000 | 1044000 | 00000000000010000000000100000000 | 80100 | 00000100000000000000000000000 | 800000
No Operation |  |  | 00 | 00000000000000110000000000000000 | 30000 | 00001000001000100000000000000 | 1044000 | 00000100000000000000000000000 | 800000
Micro instructions
31 | 2147483648 | NA
30 | 1073741824 | NA
29 | 536870912 | NA
28 | 268435456 | NA
27 | 134217728 | NA
26 | 67108864 | NA
25 | 33554432 | NA
24 | 16777216 | Instruction Register In
23 | 8388608 | Micro Instruction Counter Reset
22 | 4194304 | Conditional Instruction Type Select Bit 3
21 | 2097152 | Conditional Instruction Type Select Bit 2
20 | 1048576 | Conditional Instruction Type Select Bit 1
19 | 524288 | Programe Counter In
18 | 262144 | Program Counter Count
17 | 131072 | Program Counter Out
16 | 65536 | Update Memory Address Register
15 | 32768 | Memory In
14 | 16384 | Memory Out
13 | 8192 | Internal Screen Register In
12 | 4096 | Jump Register Out
11 | 2048 | Jump Register In
10 | 1024 | B Register Out
9 | 512 | B Register In
8 | 256 | A Register Out
7 | 128 | A Register In
6 | 64 | Y Register Out
5 | 32 | Y Rigister In
4 | 16 | X Register Out
3 | 8 | X Register In
2 | 4 | ALU mode select bit 3
1 | 2 | ALU mode select bit 2
0 | 1 | ALU mode select bit 1